## 概要
Windows PC
USB(COM)
PIC16F88 AD converter
BNC(Voltage input)
connected to a Probe
10bit resolution, 0-5V full scale

## 回路図
Volt Meter (using PIC16F88 AD Converter) by JM7OLW 2020.06.12
1MΩ
Voltmeter input
VCC (from USB)
RS232C
2. RXD
5. GND
2. RxD
5. GND
Feature：
1. internal clock is 4Mhz
2. ADC and result data is output with RS232C
3. ADC resolution is 10 bit
4. Full scale is Voltage of VDD(5.0V supplied by USB)
i.e. measure range is from 0V to 5V
5. analog input port is RA0
6. RS232C output port is RA3
7. RS232C config. is 9600BPS, 8bit, nonparity, stop bit 1bit
8. send data format is a 10-byte voltage data and CR LF
example: '1000000000 CR LF' if input voltage is VDD * 512 / 1024
i.e. 0x313030303030303030300D0A
9. powered by USB
10. sampling rate is about 0.2sec
11. input impedance is 1Mohm
so that X1 or X10 probe is available
therefore its possible to measure up to 50V using X10 proble
12. voltage data is sent to windows-PC through USB using USB-COM converter
PIC16F88
RA2
RA3
RA4
RA1
RA0
RA5
GND
RB0
RB1
RB2
RB3
RB4
RB5
RB6
RB7
VCC
RA6
RA7
1
2
3
4
5
6
7
8
9
10
11
12
13
14
15
16
17
18

## PC画面
「visualbasicによる、PCプログラム」
機能
1. PIC16F88から送信されるRS232Cのデータを受信して、電圧値に変換して、画面を表示する。
2. 受信データのフォーマットは、下図teratermの受信画面を参照
3. デジタル電圧計
4. アナログ針電圧計
5. 最大、最小、平均値表示
6. オシロスコープ表示
7. ヒストグラム表示
8. ログファイル出力機能(on/off選択、sampling間隔指定可）
[Voltmeter display program by visual basic]
Feature：
1. receiving voltage data through USB(COM RS232C) sent from PIC16F88,
voltage data is displayed on screen
2. format of receving data is ascii 10bytes + CRLF as following TERA term screen
3. digital voltage display
4. analog needle display
5. maxium, minimum, average display
6. oscilloscope display
7.histgram display
8. log data file output function(available to switch on/off and to select sampling rate)

## VBprogram
'*****************************************************************************
Volt Meter 2020.06.16 by JM7OLW
'*****************************************************************************
Public Class Form1
Dim voltmeter_file_name As String = ""
Dim data1 As String = ""
Dim data2 As String = ""
Dim data3 As String = ""
Dim volt_data As String = ""
Dim volt_val As Double = 0
Dim volt_val_1 As Double = 0
Dim volt_val_2 As Double = 0
Dim volt_val2 As Double = 0
Dim d1 As Double = 0
Dim i1 As Integer = 0
Dim i2 As Integer = 0
Dim i3 As Integer = 0
Dim i4 As Integer = 0
Dim i5 As Integer = 0
Dim i6 As Integer = 0
Dim w_meter7_x As Integer
Dim w_meter7_y As Integer
Dim w_second As Integer
Dim w_minute As Integer
Dim w_hour As Integer
Dim w_start_timer As Integer = 0
Dim w_start_f As Integer = 0
Dim w_counter1 As Integer = 0
Dim w_counter2 As Integer = 0
Dim w_fileout_time As Integer = 0
Dim w_osc(1000) As Double
Dim w_osc_counter As Integer = 0
Dim w_osc_counter2 As Integer = 0
Dim w_ref_volt As Double
Dim w_max As Double = 0
Dim w_min As Double = 99
Dim w_ave As Double = 0
Dim w_ave_count As Integer = 0
Dim w_hist(100) As Integer
Dim w_hist_counter As Integer = 0
Dim w_hist_sample_c As Integer = 0
Dim w_stopwatch As Double
'*****************************************************************************
' [START] Button1_Click
'*****************************************************************************
Private Sub Button1_Click(sender As Object, e As EventArgs) Handles Button1.Click
If w_start_f = 0 Then
w_start_f = 1
w_ref_volt = Val(ToolStripComboBox1.Text)
If ToolStripComboBox4.Text = "ON" Then
voltmeter_file_name = DateString + "_" + Mid(TimeString, 1, 2) +
Mid(TimeString, 4, 2) + Mid(TimeString, 7, 2) + ".csv"
FileSystem.FileOpen(1, voltmeter_file_name, OpenMode.Output)
End If
SerialPort1.PortName = ToolStripComboBox2.Text
SerialPort1.Open()
Button1.BackColor = Color.LightPink
Label2.BackColor = Color.DarkGreen
PictureBox1.Visible = True
LineShape1.Visible = True
LineShape2.Visible = True
LineShape3.Visible = True
w_fileout_time = Val(ToolStripComboBox3.Text) * 17
FileSystem.FileOpen(2, "voltmeter.ini", OpenMode.Output)
FileSystem.PrintLine(2, "[PARAMETER]")
FileSystem.PrintLine(2, "COM=" + ToolStripComboBox2.Text)
FileSystem.PrintLine(2, "INTERVAL=" + ToolStripComboBox3.Text)
FileSystem.PrintLine(2, "REFVOLT=" + ToolStripComboBox1.Text)
FileSystem.PrintLine(2, "LOGGING=" + ToolStripComboBox4.Text)
FileSystem.FileClose(2)
ToolStripComboBox1.Enabled = False
ToolStripComboBox2.Enabled = False
ToolStripComboBox3.Enabled = False
ToolStripComboBox4.Enabled = False
Button1.Text = "STOP"
For i1 = 1 To 100
w_hist(i1) = 0
Next
w_hist_counter = 0
w_hist_sample_c = 0
w_stopwatch = Stopwatch.GetTimestamp
Else
If w_start_f = 3 Then ' STOP
w_start_f = 2
Label3.Text = ""
Label3.ForeColor = Color.Blue
Label3.Text = "Holding ..."
Button1.Text = "RESTART"
Else
If w_start_f = 2 Then ' RESTART
w_start_f = 1
Button1.Text = "STOP"
w_max = 0
w_min = 99
w_ave_count = 0
w_ave = 0
For i1 = 1 To 100
w_osc(i1) = -1
Next
For i1 = 1 To 100
w_hist(i1) = 0
Next
w_hist_counter = 0
w_hist_sample_c = 0
w_stopwatch = Stopwatch.GetTimestamp
End If
End If
End If
End Sub
'*****************************************************************************
' 50msec 毎 Timer
'*****************************************************************************
Private Sub Timer1_Tick(sender As Object, e As EventArgs) Handles Timer1.Tick
' プログラムの最初の１回だけ（ここから）**********************************
If w_start_timer = 0 Then
w_start_timer = 1
If System.IO.File.Exists("voltmeter.ini") = False Then
FileSystem.FileOpen(2, "voltmeter.ini", OpenMode.Output)
FileSystem.PrintLine(2, "[PARAMETER]")
FileSystem.PrintLine(2, "COM=COM1")
FileSystem.PrintLine(2, "INTERVAL=1.0")
FileSystem.PrintLine(2, "REFVOLT=5.0")
FileSystem.PrintLine(2, "LOGGING=OFF")
FileSystem.FileClose(2)
End If
FileSystem.FileOpen(2, "voltmeter.ini", OpenMode.Input)
data1 = FileSystem.LineInput(2)
data1 = FileSystem.LineInput(2)
ToolStripComboBox2.Text = Mid(data1, 5, 5)
data1 = FileSystem.LineInput(2)
ToolStripComboBox3.Text = Mid(data1, 10, 5)
data1 = FileSystem.LineInput(2)
ToolStripComboBox1.Text = Mid(data1, 9, 3)
data1 = FileSystem.LineInput(2)
ToolStripComboBox4.Text = Mid(data1, 9, 3)
FileSystem.FileClose(2)
For i1 = 1 To 100
w_osc(i1) = -1
Next
End If
' プログラムの最初の１回だけ（ここまで）**********************************
If w_start_f = 3 Then
'経過時間の表示 *******************************
i1 = Int((Stopwatch.GetTimestamp - w_stopwatch) / 10000000)
w_second = i1 Mod 60
i3 = i1 \ 60
w_minute = i3 Mod 60
w_hour = i3 \ 60
If w_second < 10 Then
data1 = " 0" + Mid(Str(w_second), 2, 1)
Else
data1 = Str(w_second)
End If
If w_minute < 10 Then
data2 = " 0" + Mid(Str(w_minute), 2, 1)
Else
data2 = Str(w_minute)
End If
Label16.Text = "Lap time " + Str(w_hour) + " :" + data2 + " :" + data1
'電圧計デジタル表示 ***************************
data2 = Mid(Str(volt_val), 2, 5)
If volt_val < 1 Then data2 = "0" + Mid(data2, 1, 4)
If Len(data2) = 4 Then data2 = data2 + "0"
If Len(data2) = 3 Then data2 = data2 + "00"
If Len(data2) = 2 Then data2 = data2 + "000"
If Len(data2) = 1 Then data2 = data2 + ".000"
If volt_val = 0 Then data2 = "0.000"
volt_data = data2
Label2.Text = " " + volt_data
'電圧計 針メーターの表示 *********************
volt_val2 = (volt_val + volt_val2 * 3) / 4
LineShape1.X1 = 193 - 165 * Math.Sin(-(volt_val2 - 2.5) / 7.7 * 3.1415)
LineShape1.Y1 = 404 - 165 * Math.Cos(-(volt_val2 - 2.5) / 7.7 * 3.1415)
LineShape1.X2 = LineShape1.X1 - (LineShape1.X1 - 193) * (LineShape1.Y1 - 389) / (LineShape1.Y1 - 404)
LineShape1.Y2 = 389
LineShape1.Hide()
PictureBox1.Refresh()
PictureBox1.SendToBack()
LineShape1.Show()
' オシロスコープの表示 ************************
w_osc_counter = w_osc_counter + 1
w_osc_counter2 = w_osc_counter2 + 1
If w_osc_counter > 11 Then w_osc_counter = 0
If w_osc_counter2 > 24 Then w_osc_counter2 = 0
If w_osc_counter = 1 Then
For i1 = 1 To 99
w_osc(101 - i1) = w_osc(100 - i1)
Next
w_osc(1) = volt_val
End If
If w_osc_counter2 = 1 Then
PictureBox3.Refresh()
PictureBox3.SendToBack()
For i1 = 1 To 60 Step 3
If w_osc(i1 + 1) >= 0 Then
LineShape2.X1 = 707 - i1 * 5 + 5
LineShape2.Y1 = 195 - (w_osc(i1) / 5 * 133)
LineShape2.X2 = 707 - i1 * 5
LineShape2.Y2 = 195 - (w_osc(i1 + 1) / 5 * 133)
LineShape2.Update()
End If
Next
For i1 = 2 To 60 Step 3
If w_osc(i1 + 1) >= 0 Then
LineShape2.X1 = 707 - i1 * 5 + 5
LineShape2.Y1 = 195 - (w_osc(i1) / 5 * 133)
LineShape2.X2 = 707 - i1 * 5
LineShape2.Y2 = 195 - (w_osc(i1 + 1) / 5 * 133)
LineShape2.Update()
End If
Next
For i1 = 3 To 60 Step 3
If w_osc(i1 + 1) >= 0 Then
LineShape2.X1 = 707 - i1 * 5 + 5
LineShape2.Y1 = 195 - (w_osc(i1) / 5 * 133)
LineShape2.X2 = 707 - i1 * 5
LineShape2.Y2 = 195 - (w_osc(i1 + 1) / 5 * 133)
LineShape2.Update()
End If
Next
End If
'ログファイルへの出力 *************************
If ToolStripComboBox4.Text = "ON" Then
w_counter2 = w_counter2 + 1
If w_counter2 > w_fileout_time Then w_counter2 = 0
If w_counter2 = 1 Then
FileSystem.Print(1, DateString)
FileSystem.Print(1, ",")
FileSystem.Print(1, TimeString)
FileSystem.Print(1, ",")
FileSystem.Print(1, volt_data)
FileSystem.PrintLine(1, ",")
End If
End If
'Max Min Ave の表示 ***************************
If volt_val > w_max Then w_max = volt_val
If volt_val < w_min Then w_min = volt_val
data3 = Mid(Str(w_max), 2, 5)
If w_max < 1 Then data3 = "0" + Mid(data3, 1, 4)
If w_max = 0 Then data3 = "0.000"
If Len(data3) = 1 Then data3 = data3 + ".000"
If Len(data3) = 2 Then data3 = data3 + "000"
If Len(data3) = 3 Then data3 = data3 + "00"
If Len(data3) = 4 Then data3 = data3 + "0"
Label6.Text = data3
data3 = Mid(Str(w_min), 2, 5)
If w_min < 1 Then data3 = "0" + Mid(data3, 1, 4)
If w_min = 0 Then data3 = "0.000"
If Len(data3) = 1 Then data3 = data3 + ".000"
If Len(data3) = 2 Then data3 = data3 + "000"
If Len(data3) = 3 Then data3 = data3 + "00"
If Len(data3) = 4 Then data3 = data3 + "0"
Label7.Text = data3
w_ave = (w_ave * w_ave_count + volt_val) / (w_ave_count + 1)
w_ave_count = w_ave_count + 1
data3 = Mid(Str(w_ave), 2, 5)
If w_ave < 1 Then data3 = "0" + Mid(data3, 1, 4)
If w_ave = 0 Then data3 = "0.000"
If Len(data3) = 1 Then data3 = data3 + ".000"
If Len(data3) = 2 Then data3 = data3 + "000"
If Len(data3) = 3 Then data3 = data3 + "00"
If Len(data3) = 4 Then data3 = data3 + "0"
Label11.Text = data3
'Histgramの表示 *******************************
w_hist_counter = w_hist_counter + 1
If w_hist_counter > 10 Then w_hist_counter = 0
If w_hist_counter = 1 Or 4 Or 7 Or 13 Or 17 Then
w_hist_sample_c = w_hist_sample_c + 1
i1 = volt_val / 0.1 + 1
w_hist(i1) = w_hist(i1) + 1
Label15.Text = "Sample : " + Str(w_hist_sample_c)
End If
If w_hist_counter = 1 Then
PictureBox4.SendToBack()
Dim bmp_meter7 = New Bitmap("meter7.jpg")
Dim g As Graphics = PictureBox4.CreateGraphics()
For i1 = 1 To 50 Step 1
LineShape3.X1 = 400 + i1 * 6
LineShape3.Y1 = 370
LineShape3.X2 = 400 + i1 * 6
d1 = w_hist(i1) / w_hist_sample_c * 4
If d1 > 1 Then d1 = 1
LineShape3.Y2 = 370 - d1 * 128
w_meter7_x = 7 + i1 * 6
w_meter7_y = 129 - d1 * 128
Dim rect As New Rectangle(w_meter7_x, 8, 7, w_meter7_y)
g.DrawImage(bmp_meter7, w_meter7_x, 8, rect, GraphicsUnit.Pixel)
' g.Dispose()
If w_hist(i1) > 0 Then
LineShape3.Update()
End If
Next
End If
'Runningの表示 ********************************
w_counter1 = w_counter1 + 1
If w_counter1 > 35 Then w_counter1 = 0
Label3.ForeColor = Color.Red
If w_counter1 = 1 Then Label3.Text = " R"
If w_counter1 = 3 Then Label3.Text = " Ru"
If w_counter1 = 5 Then Label3.Text = " Run"
If w_counter1 = 7 Then Label3.Text = " Runn"
If w_counter1 = 9 Then Label3.Text = " Runni"
If w_counter1 = 11 Then Label3.Text = " Runnin"
If w_counter1 = 13 Then Label3.Text = " Running"
If w_counter1 = 15 Then Label3.Text = " Running ."
If w_counter1 = 17 Then Label3.Text = " Running . ."
If w_counter1 = 19 Then Label3.Text = " Running . . ."
If w_counter1 = 30 Then Label3.Text = ""
End If
End Sub
'*****************************************************************************
' RS232C から受信した時
'*****************************************************************************
Private Sub comreceiv(sender As Object, e As IO.Ports.SerialDataReceivedEventArgs) Handles SerialPort1.DataReceived
data1 = SerialPort1.ReadLine()
If w_start_f = 1 Then w_start_f = 3
volt_val_2 = volt_val_1
volt_val_1 = volt_val
volt_val = 0
' w_ref_volt = 5.0 'ADC Full scale i.e. VDD Voltage of PIC16F88
If Mid(data1, 1, 1) = "1" Then volt_val = volt_val + w_ref_volt / 2
If Mid(data1, 2, 1) = "1" Then volt_val = volt_val + w_ref_volt / 4
If Mid(data1, 3, 1) = "1" Then volt_val = volt_val + w_ref_volt / 8
If Mid(data1, 4, 1) = "1" Then volt_val = volt_val + w_ref_volt / 16
If Mid(data1, 5, 1) = "1" Then volt_val = volt_val + w_ref_volt / 32
If Mid(data1, 6, 1) = "1" Then volt_val = volt_val + w_ref_volt / 64
If Mid(data1, 7, 1) = "1" Then volt_val = volt_val + w_ref_volt / 128
If Mid(data1, 8, 1) = "1" Then volt_val = volt_val + w_ref_volt / 256
If Mid(data1, 9, 1) = "1" Then volt_val = volt_val + w_ref_volt / 512
If Mid(data1, 10, 1) = "1" Then volt_val = volt_val + w_ref_volt / 1024
volt_val = (volt_val + volt_val_1 + volt_val_2) / 3
End Sub
Private Sub Form1_Load(sender As Object, e As EventArgs) Handles MyBase.Load
End Sub
End Class

## 部品配置
PIC16F88
1M
RS232C 2.RXD
5
10
Volt input
22uF
USB VCC
2. RxD
5. GND
2. RxD
5. GND
1.RED:VCC
2.WHITE:D-
3.GREEN:D+
4.BLACK:GND
SHIELD
GND

## 部品表
Parts List
Item | Model | Description | Unit Price(yen) | Quantity
chassis | YM-100 | 100mm x 70mm x 30mm alumi | 700 | 1
substrate |  | 45mm x 45mm | 50 | 1
microcomputer | PIC16F88 | Michrochip Technology | 270 | 1
ic socket |  | 18pin for PIC16F88 | 40 | 1
resistor |  | 1Mohm | 1 | 1
capacitor |  | 22uF | 10 | 1
BNC connector |  | jack | 100 | 1
RS232C connector |  | D-sub 9pin | 40 | 1
USB-COM |  | Ugreen | 1298 | 1
wire
solder

## PICprogram
;***********************************************************
; 2020.03.27 by JM7OLW
; PIC16F88 ADconverter
; RA0 : analog input
; ADC resolution : 10bit ex.101010101010
; RA3 : rs232c output
; RS232C : 9600bps 10bytes + CR + LF ex.1010101010 + CR + LF
;***********************************************************
LIST P=PIC16F88
INCLUDE "P16F88.INC"
__CONFIG _CONFIG1,_INTRC_IO & _WDT_OFF & _LVP_OFF & _MCLR_OFF
TIM1 EQU H'20'
TIM2 EQU H'21'
TIM3 EQU H'22'
ADCDAT EQU H'23'
COMDAT EQU H'24'
CNT1 EQU H'25'
CNT2 EQU H'26'
ADCDA2 EQU H'27'
ORG 0
GOTO START
START
BSF STATUS,RP0 ;set bank1
MOVLW H'60' ;clock:8M:70,4M:60,2M:50,1M:40
MOVWF OSCCON
MOVLW B'00000001' ;RA0 is Analog I/O(ADC in)
MOVWF ANSEL
MOVLW B'11100111' ;PORTA 0-7 for input, RA3-4 is output
MOVWF TRISA
MOVLW B'00000000' ;PORTB 0-7 for output
MOVWF TRISB
MOVLW B'00000000' ;ADFM:0,ADCS2:0,AVdd,AVss,
MOVWF ADCON1
BCF STATUS,RP0 ;set bank0
CLRF PORTB ;RB0-7:0V
BCF PORTA,3 ;RA3 : RS232C output
BCF PORTA,4 ;RA4 : jikken yo
MAIN
MOVLW B'11000001' ;<ADCS1:1,ADCS0:1>=>FRC,<ANS0>
; B'..NNN...' NNN -> ADC RAx input pin no
MOVWF ADCON0 ;GO/DONE:0,A/D:ON
CALL WAIT_20US ;C charging time
BSF ADCON0,GO ;GO=1:A/D converter start
MAIN_100
BTFSC ADCON0,GO ;wait end of convert
GOTO MAIN_100
MOVF ADRESH,W ;W <- ADRESH
MOVWF ADCDAT ;
MOVWF PORTB ;output to PORTB
BSF STATUS,RP0 ;set bank1
MOVF ADRESL,W ;W <- ADRESL
BCF STATUS,RP0 ;set bank0
MOVWF ADCDA2
MOVLW D'8'
MOVWF CNT2
MAIN_200
MOVLW H'30'
BTFSC ADCDAT,7
MOVLW H'31'
MOVWF COMDAT
CALL RS232C
DECFSZ CNT2
GOTO MAIN_300
GOTO MAIN_400
MAIN_300
RLF ADCDAT,F
GOTO MAIN_200
MAIN_400
MOVLW H'30'
BTFSC ADCDA2,7
MOVLW H'31'
MOVWF COMDAT
CALL RS232C
MOVLW H'30'
BTFSC ADCDA2,6
MOVLW H'31'
MOVWF COMDAT
CALL RS232C
MOVLW H'0D'
MOVWF COMDAT
CALL RS232C
MOVLW H'0A'
MOVWF COMDAT
CALL RS232C
CALL WAIT_1
GOTO MAIN
;**********************************************************
RS232C
CALL RS232C_H ;START BIT
MOVLW D'8'
MOVWF CNT1
RS232C_10
BTFSS COMDAT,0
GOTO RS232C_100
CALL RS232C_L
GOTO RS232C_100A
RS232C_100
CALL RS232C_H
RS232C_100A
DECFSZ CNT1
GOTO RS232C_200
GOTO RS232C_300
RS232C_200
RRF COMDAT,F
GOTO RS232C_10
RS232C_300
CALL RS232C_L ;STOP BIT
CALL RS232C_L ;STOP BIT
CALL RS232C_L ;STOP BIT
CALL RS232C_L ;STOP BIT
CALL RS232C_L ;STOP BIT
RETURN
;**********************************************************
RS232C_H
BSF PORTA,3 ; HIGH :bit=0
CALL WAIT_232C
RETURN
;**********************************************************
RS232C_L
BCF PORTA,3 ; LOW :bit=1
CALL WAIT_232C
RETURN
;**********************************************************
WAIT_232C ;9600BPS 1bit=104usec
MOVLW D'2' ; clock=4Mhz -> 1cycle=1usec
MOVWF TIM1
WAIT_232C_1
MOVLW D'2'
MOVWF TIM2
WAIT_232C_2
MOVLW D'4'
MOVWF TIM3
WAIT_232C_3
DECFSZ TIM3,F
GOTO WAIT_232C_3
DECFSZ TIM2,F
GOTO WAIT_232C_2
DECFSZ TIM1,F
GOTO WAIT_232C_1
NOP
NOP
NOP
NOP
NOP
NOP
NOP
NOP
NOP
NOP
NOP
NOP
NOP
RETURN
;**********************************************************
WAIT_20US
MOVLW D'2'
MOVWF TIM1
WAIT_20US_1
MOVLW D'2'
MOVWF TIM2
WAIT_20US_2
MOVLW D'10'
MOVWF TIM3
WAIT_20US_3
DECFSZ TIM3,F
GOTO WAIT_20US_3
DECFSZ TIM2,F
GOTO WAIT_20US_2
DECFSZ TIM1,F
GOTO WAIT_20US_1
RETURN
;**********************************************************
WAIT
MOVLW D'2'
MOVWF TIM1
WAIT_1
MOVLW D'2'
MOVWF TIM2
WAIT_2
MOVLW D'100'
MOVWF TIM3
WAIT_3
DECFSZ TIM3,F
GOTO WAIT_3
DECFSZ TIM2,F
GOTO WAIT_2
DECFSZ TIM1,F
GOTO WAIT_1
RETURN
END

## 用紙
5
10
15
20
5
10
15
25